## 60_Products_Input
No. | Product Code* | Product Name* | Product Category* | Product Type* | Description / Use | Length (mm)* | Width / Depth (mm)* | Height (mm)* | Material* | Thickness* | Finish | Mounting | Leg Type | No. of Legs | Adjustable Feet | Undershelf | Backsplash | Backsplash Height | Bowl Count | Bowl Size (L×W×D mm) | Drain Size | Faucet Hole | Hood Filter Type | Hood Exhaust CFM | Lighting | Fire Suppression Ready | Electrical Requirement | Water Requirement | Drain Requirement | Gas Requirement | Standard CAD Block Name | Drawing / Detail Reference | Manufacturing Notes | Installation Notes | Maintenance / Cleaning Notes | Photos Folder / File Name | Source Type* | Status* | Remarks
1 | TBS.70 | TABLES ON LEGS WITH UNDERSHELF AND BACKSPLASH | Stainless Fabrication | Work Table | Supply, fabricate, and install AISI 304 stainless steel table on 40×40 mm tubular legs with adjustable feet, 1.5 mm thick top, 0.8 mm thick undershelf, rear backsplash, and reinforced supports, complete with all necessary accessories and fixing materials, as per approved drawings and specifications. | 700 | 700 | 850 | SS304 | 1.5 mm | Brushed | FLOOR MOUNTED | Square Tube | 4 | Yes | Yes | Yes | 100 mm | N/A | N/A | N/A | N/A | N/A | N/A | N/A | N/A | N/A | N/A | N/A | N/A | [6 empty] | CULINOVA Standard | Draft
2 | TBS.80 | TABLES ON LEGS WITH UNDERSHELF AND BACKSPLASH | Stainless Fabrication | Work Table | Supply, fabricate, and install AISI 304 stainless steel table on 40×40 mm tubular legs with adjustable feet, 1.5 mm thick top, 0.8 mm thick undershelf, rear backsplash, and reinforced supports, complete with all necessary accessories and fixing materials, as per approved drawings and specifications. | 800 | 700 | 850 | SS304 | 1.5 mm | Brushed | FLOOR MOUNTED | Square Tube | 4 | Yes | Yes | Yes | 100 mm | N/A | N/A | N/A | N/A | N/A | N/A | N/A | N/A | N/A | N/A | N/A | N/A | [6 empty] | CULINOVA Standard | Draft
3 | TBS.90 | TABLES ON LEGS WITH UNDERSHELF AND BACKSPLASH | Stainless Fabrication | Work Table | Supply, fabricate, and install AISI 304 stainless steel table on 40×40 mm tubular legs with adjustable feet, 1.5 mm thick top, 0.8 mm thick undershelf, rear backsplash, and reinforced supports, complete with all necessary accessories and fixing materials, as per approved drawings and specifications. | 900 | 700 | 850 | SS304 | 1.5 mm | Brushed | FLOOR MOUNTED | Square Tube | 4 | Yes | Yes | Yes | 100 mm | N/A | N/A | N/A | N/A | N/A | N/A | N/A | N/A | N/A | N/A | N/A | N/A | [6 empty] | CULINOVA Standard | Draft
4 | TBS.100 | TABLES ON LEGS WITH UNDERSHELF AND BACKSPLASH | Stainless Fabrication | Work Table | Supply, fabricate, and install AISI 304 stainless steel table on 40×40 mm tubular legs with adjustable feet, 1.5 mm thick top, 0.8 mm thick undershelf, rear backsplash, and reinforced supports, complete with all necessary accessories and fixing materials, as per approved drawings and specifications. | 1000 | 700 | 850 | SS304 | 1.5 mm | Brushed | FLOOR MOUNTED | Square Tube | 4 | Yes | Yes | Yes | 100 mm | N/A | N/A | N/A | N/A | N/A | N/A | N/A | N/A | N/A | N/A | N/A | N/A | [6 empty] | CULINOVA Standard | Draft
5 | TBS.110 | TABLES ON LEGS WITH UNDERSHELF AND BACKSPLASH | Stainless Fabrication | Work Table | Supply, fabricate, and install AISI 304 stainless steel table on 40×40 mm tubular legs with adjustable feet, 1.5 mm thick top, 0.8 mm thick undershelf, rear backsplash, and reinforced supports, complete with all necessary accessories and fixing materials, as per approved drawings and specifications. | 1100 | 700 | 850 | SS304 | 1.5 mm | Brushed | FLOOR MOUNTED | Square Tube | 4 | Yes | Yes | Yes | 100 mm | N/A | N/A | N/A | N/A | N/A | N/A | N/A | N/A | N/A | N/A | N/A | N/A | [6 empty] | CULINOVA Standard | Draft
6 | TBS.120 | TABLES ON LEGS WITH UNDERSHELF AND BACKSPLASH | Stainless Fabrication | Work Table | Supply, fabricate, and install AISI 304 stainless steel table on 40×40 mm tubular legs with adjustable feet, 1.5 mm thick top, 0.8 mm thick undershelf, rear backsplash, and reinforced supports, complete with all necessary accessories and fixing materials, as per approved drawings and specifications. | 1200 | 700 | 850 | SS304 | 1.5 mm | Brushed | FLOOR MOUNTED | Square Tube | 4 | Yes | Yes | Yes | 100 mm | N/A | N/A | N/A | N/A | N/A | N/A | N/A | N/A | N/A | N/A | N/A | N/A | [6 empty] | CULINOVA Standard | Draft
7 | TBS.130 | TABLES ON LEGS WITH UNDERSHELF AND BACKSPLASH | Stainless Fabrication | Work Table | Supply, fabricate, and install AISI 304 stainless steel table on 40×40 mm tubular legs with adjustable feet, 1.5 mm thick top, 0.8 mm thick undershelf, rear backsplash, and reinforced supports, complete with all necessary accessories and fixing materials, as per approved drawings and specifications. | 1300 | 700 | 850 | SS304 | 1.5 mm | Brushed | FLOOR MOUNTED | Square Tube | 4 | Yes | Yes | Yes | 100 mm | N/A | N/A | N/A | N/A | N/A | N/A | N/A | N/A | N/A | N/A | N/A | N/A | [6 empty] | CULINOVA Standard | Draft
8 | TBS.140 | TABLES ON LEGS WITH UNDERSHELF AND BACKSPLASH | Stainless Fabrication | Work Table | Supply, fabricate, and install AISI 304 stainless steel table on 40×40 mm tubular legs with adjustable feet, 1.5 mm thick top, 0.8 mm thick undershelf, rear backsplash, and reinforced supports, complete with all necessary accessories and fixing materials, as per approved drawings and specifications. | 1400 | 700 | 850 | SS304 | 1.5 mm | Brushed | FLOOR MOUNTED | Square Tube | 4 | Yes | Yes | Yes | 100 mm | N/A | N/A | N/A | N/A | N/A | N/A | N/A | N/A | N/A | N/A | N/A | N/A | [6 empty] | CULINOVA Standard | Draft
9 | TBS.150 | TABLES ON LEGS WITH UNDERSHELF AND BACKSPLASH | Stainless Fabrication | Work Table | Supply, fabricate, and install AISI 304 stainless steel table on 40×40 mm tubular legs with adjustable feet, 1.5 mm thick top, 0.8 mm thick undershelf, rear backsplash, and reinforced supports, complete with all necessary accessories and fixing materials, as per approved drawings and specifications. | 1500 | 700 | 850 | SS304 | 1.5 mm | Brushed | FLOOR MOUNTED | Square Tube | 4 | Yes | Yes | Yes | 100 mm | N/A | N/A | N/A | N/A | N/A | N/A | N/A | N/A | N/A | N/A | N/A | N/A | [6 empty] | CULINOVA Standard | Draft
10 | TBS.160 | TABLES ON LEGS WITH UNDERSHELF AND BACKSPLASH | Stainless Fabrication | Work Table | Supply, fabricate, and install AISI 304 stainless steel table on 40×40 mm tubular legs with adjustable feet, 1.5 mm thick top, 0.8 mm thick undershelf, rear backsplash, and reinforced supports, complete with all necessary accessories and fixing materials, as per approved drawings and specifications. | 1600 | 700 | 850 | SS304 | 1.5 mm | Brushed | FLOOR MOUNTED | Square Tube | 4 | Yes | Yes | Yes | 100 mm | N/A | N/A | N/A | N/A | N/A | N/A | N/A | N/A | N/A | N/A | N/A | N/A | [6 empty] | CULINOVA Standard | Draft
11 | TBS.170 | TABLES ON LEGS WITH UNDERSHELF AND BACKSPLASH | Stainless Fabrication | Work Table | Supply, fabricate, and install AISI 304 stainless steel table on 40×40 mm tubular legs with adjustable feet, 1.5 mm thick top, 0.8 mm thick undershelf, rear backsplash, and reinforced supports, complete with all necessary accessories and fixing materials, as per approved drawings and specifications. | 1700 | 700 | 850 | SS304 | 1.5 mm | Brushed | FLOOR MOUNTED | Square Tube | 4 | Yes | Yes | Yes | 100 mm | N/A | N/A | N/A | N/A | N/A | N/A | N/A | N/A | N/A | N/A | N/A | N/A | [6 empty] | CULINOVA Standard | Draft
12 | TBS.180 | TABLES ON LEGS WITH UNDERSHELF AND BACKSPLASH | Stainless Fabrication | Work Table | Supply, fabricate, and install AISI 304 stainless steel table on 40×40 mm tubular legs with adjustable feet, 1.5 mm thick top, 0.8 mm thick undershelf, rear backsplash, and reinforced supports, complete with all necessary accessories and fixing materials, as per approved drawings and specifications. | 1800 | 700 | 850 | SS304 | 1.5 mm | Brushed | FLOOR MOUNTED | Square Tube | 4 | Yes | Yes | Yes | 100 mm | N/A | N/A | N/A | N/A | N/A | N/A | N/A | N/A | N/A | N/A | N/A | N/A | [6 empty] | CULINOVA Standard | Draft
13 | TBS.190 | TABLES ON LEGS WITH UNDERSHELF AND BACKSPLASH | Stainless Fabrication | Work Table | Supply, fabricate, and install AISI 304 stainless steel table on 40×40 mm tubular legs with adjustable feet, 1.5 mm thick top, 0.8 mm thick undershelf, rear backsplash, and reinforced supports, complete with all necessary accessories and fixing materials, as per approved drawings and specifications. | 1900 | 700 | 850 | SS304 | 1.5 mm | Brushed | FLOOR MOUNTED | Square Tube | 4 | Yes | Yes | Yes | 100 mm | N/A | N/A | N/A | N/A | N/A | N/A | N/A | N/A | N/A | N/A | N/A | N/A | [6 empty] | CULINOVA Standard | Draft
14 | TBS.200 | TABLES ON LEGS WITH UNDERSHELF AND BACKSPLASH | Stainless Fabrication | Work Table | Supply, fabricate, and install AISI 304 stainless steel table on 40×40 mm tubular legs with adjustable feet, 1.5 mm thick top, 0.8 mm thick undershelf, rear backsplash, and reinforced supports, complete with all necessary accessories and fixing materials, as per approved drawings and specifications. | 2000 | 700 | 850 | SS304 | 1.5 mm | Brushed | FLOOR MOUNTED | Square Tube | 4 | Yes | Yes | Yes | 100 mm | N/A | N/A | N/A | N/A | N/A | N/A | N/A | N/A | N/A | N/A | N/A | N/A | [6 empty] | CULINOVA Standard | Draft
15 | TBS.210 | TABLES ON LEGS WITH UNDERSHELF AND BACKSPLASH | Stainless Fabrication | Work Table | Supply, fabricate, and install AISI 304 stainless steel table on 40×40 mm tubular legs with adjustable feet, 1.5 mm thick top, 0.8 mm thick undershelf, rear backsplash, and reinforced supports, complete with all necessary accessories and fixing materials, as per approved drawings and specifications. | 2100 | 700 | 850 | SS304 | 1.5 mm | Brushed | FLOOR MOUNTED | Square Tube | 4 | Yes | Yes | Yes | 100 mm | N/A | N/A | N/A | N/A | N/A | N/A | N/A | N/A | N/A | N/A | N/A | N/A | [6 empty] | CULINOVA Standard | Draft
16 | TBS.220 | TABLES ON LEGS WITH UNDERSHELF AND BACKSPLASH | Stainless Fabrication | Work Table | Supply, fabricate, and install AISI 304 stainless steel table on 40×40 mm tubular legs with adjustable feet, 1.5 mm thick top, 0.8 mm thick undershelf, rear backsplash, and reinforced supports, complete with all necessary accessories and fixing materials, as per approved drawings and specifications. | 2200 | 700 | 850 | SS304 | 1.5 mm | Brushed | FLOOR MOUNTED | Square Tube | 4 | Yes | Yes | Yes | 100 mm | N/A | N/A | N/A | N/A | N/A | N/A | N/A | N/A | N/A | N/A | N/A | N/A | [6 empty] | CULINOVA Standard | Draft
17 | TBS.230 | TABLES ON LEGS WITH UNDERSHELF AND BACKSPLASH | Stainless Fabrication | Work Table | Supply, fabricate, and install AISI 304 stainless steel table on 40×40 mm tubular legs with adjustable feet, 1.5 mm thick top, 0.8 mm thick undershelf, rear backsplash, and reinforced supports, complete with all necessary accessories and fixing materials, as per approved drawings and specifications. | 2300 | 700 | 850 | SS304 | 1.5 mm | Brushed | FLOOR MOUNTED | Square Tube | 4 | Yes | Yes | Yes | 100 mm | N/A | N/A | N/A | N/A | N/A | N/A | N/A | N/A | N/A | N/A | N/A | N/A | [6 empty] | CULINOVA Standard | Draft
18 | TBS.240 | TABLES ON LEGS WITH UNDERSHELF AND BACKSPLASH | Stainless Fabrication | Work Table | Supply, fabricate, and install AISI 304 stainless steel table on 40×40 mm tubular legs with adjustable feet, 1.5 mm thick top, 0.8 mm thick undershelf, rear backsplash, and reinforced supports, complete with all necessary accessories and fixing materials, as per approved drawings and specifications. | 2400 | 700 | 850 | SS304 | 1.5 mm | Brushed | FLOOR MOUNTED | Square Tube | 4 | Yes | Yes | Yes | 100 mm | N/A | N/A | N/A | N/A | N/A | N/A | N/A | N/A | N/A | N/A | N/A | N/A | [6 empty] | CULINOVA Standard | Draft
19 | TB.70 | TABLES ON LEGS WITH BACKSPLASH | Stainless Fabrication | Work Table | Supply, fabricate, and install AISI 304 stainless steel table on 40×40 mm tubular legs with adjustable feet, 1.5 mm thick top, rear backsplash, and reinforced supports, complete with all necessary accessories and fixing materials, as per approved drawings and specifications. | 700 | 700 | 850 | SS304 | 1.5 mm | Brushed | FLOOR MOUNTED | Square Tube | 4 | Yes | No | Yes | 100 mm | N/A | N/A | N/A | N/A | N/A | N/A | N/A | N/A | N/A | N/A | N/A | N/A | [6 empty] | CULINOVA Standard | Draft
20 | TB.80 | TABLES ON LEGS WITH BACKSPLASH | Stainless Fabrication | Work Table | Supply, fabricate, and install AISI 304 stainless steel table on 40×40 mm tubular legs with adjustable feet, 1.5 mm thick top, rear backsplash, and reinforced supports, complete with all necessary accessories and fixing materials, as per approved drawings and specifications. | 800 | 700 | 850 | SS304 | 1.5 mm | Brushed | FLOOR MOUNTED | Square Tube | 4 | Yes | No | Yes | 100 mm | N/A | N/A | N/A | N/A | N/A | N/A | N/A | N/A | N/A | N/A | N/A | N/A | [6 empty] | CULINOVA Standard | Draft
21 | TB.90 | TABLES ON LEGS WITH BACKSPLASH | Stainless Fabrication | Work Table | Supply, fabricate, and install AISI 304 stainless steel table on 40×40 mm tubular legs with adjustable feet, 1.5 mm thick top, rear backsplash, and reinforced supports, complete with all necessary accessories and fixing materials, as per approved drawings and specifications. | 900 | 700 | 850 | SS304 | 1.5 mm | Brushed | FLOOR MOUNTED | Square Tube | 4 | Yes | No | Yes | 100 mm | N/A | N/A | N/A | N/A | N/A | N/A | N/A | N/A | N/A | N/A | N/A | N/A | [6 empty] | CULINOVA Standard | Draft
22 | TB.100 | TABLES ON LEGS WITH BACKSPLASH | Stainless Fabrication | Work Table | Supply, fabricate, and install AISI 304 stainless steel table on 40×40 mm tubular legs with adjustable feet, 1.5 mm thick top, rear backsplash, and reinforced supports, complete with all necessary accessories and fixing materials, as per approved drawings and specifications. | 1000 | 700 | 850 | SS304 | 1.5 mm | Brushed | FLOOR MOUNTED | Square Tube | 4 | Yes | No | Yes | 100 mm | N/A | N/A | N/A | N/A | N/A | N/A | N/A | N/A | N/A | N/A | N/A | N/A | [6 empty] | CULINOVA Standard | Draft
23 | TB.110 | TABLES ON LEGS WITH BACKSPLASH | Stainless Fabrication | Work Table | Supply, fabricate, and install AISI 304 stainless steel table on 40×40 mm tubular legs with adjustable feet, 1.5 mm thick top, rear backsplash, and reinforced supports, complete with all necessary accessories and fixing materials, as per approved drawings and specifications. | 1100 | 700 | 850 | SS304 | 1.5 mm | Brushed | FLOOR MOUNTED | Square Tube | 4 | Yes | No | Yes | 100 mm | N/A | N/A | N/A | N/A | N/A | N/A | N/A | N/A | N/A | N/A | N/A | N/A | [6 empty] | CULINOVA Standard | Draft
24 | TB.120 | TABLES ON LEGS WITH BACKSPLASH | Stainless Fabrication | Work Table | Supply, fabricate, and install AISI 304 stainless steel table on 40×40 mm tubular legs with adjustable feet, 1.5 mm thick top, rear backsplash, and reinforced supports, complete with all necessary accessories and fixing materials, as per approved drawings and specifications. | 1200 | 700 | 850 | SS304 | 1.5 mm | Brushed | FLOOR MOUNTED | Square Tube | 4 | Yes | No | Yes | 100 mm | N/A | N/A | N/A | N/A | N/A | N/A | N/A | N/A | N/A | N/A | N/A | N/A | [6 empty] | CULINOVA Standard | Draft
25 | TB.130 | TABLES ON LEGS WITH BACKSPLASH | Stainless Fabrication | Work Table | Supply, fabricate, and install AISI 304 stainless steel table on 40×40 mm tubular legs with adjustable feet, 1.5 mm thick top, rear backsplash, and reinforced supports, complete with all necessary accessories and fixing materials, as per approved drawings and specifications. | 1300 | 700 | 850 | SS304 | 1.5 mm | Brushed | FLOOR MOUNTED | Square Tube | 4 | Yes | No | Yes | 100 mm | N/A | N/A | N/A | N/A | N/A | N/A | N/A | N/A | N/A | N/A | N/A | N/A | [6 empty] | CULINOVA Standard | Draft
26 | TB.140 | TABLES ON LEGS WITH BACKSPLASH | Stainless Fabrication | Work Table | Supply, fabricate, and install AISI 304 stainless steel table on 40×40 mm tubular legs with adjustable feet, 1.5 mm thick top, rear backsplash, and reinforced supports, complete with all necessary accessories and fixing materials, as per approved drawings and specifications. | 1400 | 700 | 850 | SS304 | 1.5 mm | Brushed | FLOOR MOUNTED | Square Tube | 4 | Yes | No | Yes | 100 mm | N/A | N/A | N/A | N/A | N/A | N/A | N/A | N/A | N/A | N/A | N/A | N/A | [6 empty] | CULINOVA Standard | Draft
27 | TB.150 | TABLES ON LEGS WITH BACKSPLASH | Stainless Fabrication | Work Table | Supply, fabricate, and install AISI 304 stainless steel table on 40×40 mm tubular legs with adjustable feet, 1.5 mm thick top, rear backsplash, and reinforced supports, complete with all necessary accessories and fixing materials, as per approved drawings and specifications. | 1500 | 700 | 850 | SS304 | 1.5 mm | Brushed | FLOOR MOUNTED | Square Tube | 4 | Yes | No | Yes | 100 mm | N/A | N/A | N/A | N/A | N/A | N/A | N/A | N/A | N/A | N/A | N/A | N/A | [6 empty] | CULINOVA Standard | Draft
28 | TB.160 | TABLES ON LEGS WITH BACKSPLASH | Stainless Fabrication | Work Table | Supply, fabricate, and install AISI 304 stainless steel table on 40×40 mm tubular legs with adjustable feet, 1.5 mm thick top, rear backsplash, and reinforced supports, complete with all necessary accessories and fixing materials, as per approved drawings and specifications. | 1600 | 700 | 850 | SS304 | 1.5 mm | Brushed | FLOOR MOUNTED | Square Tube | 4 | Yes | No | Yes | 100 mm | N/A | N/A | N/A | N/A | N/A | N/A | N/A | N/A | N/A | N/A | N/A | N/A | [6 empty] | CULINOVA Standard | Draft
29 | TB.170 | TABLES ON LEGS WITH BACKSPLASH | Stainless Fabrication | Work Table | Supply, fabricate, and install AISI 304 stainless steel table on 40×40 mm tubular legs with adjustable feet, 1.5 mm thick top, rear backsplash, and reinforced supports, complete with all necessary accessories and fixing materials, as per approved drawings and specifications. | 1700 | 700 | 850 | SS304 | 1.5 mm | Brushed | FLOOR MOUNTED | Square Tube | 4 | Yes | No | Yes | 100 mm | N/A | N/A | N/A | N/A | N/A | N/A | N/A | N/A | N/A | N/A | N/A | N/A | [6 empty] | CULINOVA Standard | Draft
30 | TB.180 | TABLES ON LEGS WITH BACKSPLASH | Stainless Fabrication | Work Table | Supply, fabricate, and install AISI 304 stainless steel table on 40×40 mm tubular legs with adjustable feet, 1.5 mm thick top, rear backsplash, and reinforced supports, complete with all necessary accessories and fixing materials, as per approved drawings and specifications. | 1800 | 700 | 850 | SS304 | 1.5 mm | Brushed | FLOOR MOUNTED | Square Tube | 4 | Yes | No | Yes | 100 mm | N/A | N/A | N/A | N/A | N/A | N/A | N/A | N/A | N/A | N/A | N/A | N/A | [6 empty] | CULINOVA Standard | Draft
31 | TB.190 | TABLES ON LEGS WITH BACKSPLASH | Stainless Fabrication | Work Table | Supply, fabricate, and install AISI 304 stainless steel table on 40×40 mm tubular legs with adjustable feet, 1.5 mm thick top, rear backsplash, and reinforced supports, complete with all necessary accessories and fixing materials, as per approved drawings and specifications. | 1900 | 700 | 850 | SS304 | 1.5 mm | Brushed | FLOOR MOUNTED | Square Tube | 4 | Yes | No | Yes | 100 mm | N/A | N/A | N/A | N/A | N/A | N/A | N/A | N/A | N/A | N/A | N/A | N/A | [6 empty] | CULINOVA Standard | Draft
32 | TB.200 | TABLES ON LEGS WITH BACKSPLASH | Stainless Fabrication | Work Table | Supply, fabricate, and install AISI 304 stainless steel table on 40×40 mm tubular legs with adjustable feet, 1.5 mm thick top, rear backsplash, and reinforced supports, complete with all necessary accessories and fixing materials, as per approved drawings and specifications. | 2000 | 700 | 850 | SS304 | 1.5 mm | Brushed | FLOOR MOUNTED | Square Tube | 17 | Yes | No | Yes | 100 mm | N/A | N/A | N/A | N/A | N/A | N/A | N/A | N/A | N/A | N/A | N/A | N/A | [6 empty] | CULINOVA Standard | Draft
33 | TB.210 | TABLES ON LEGS WITH BACKSPLASH | Stainless Fabrication | Work Table | Supply, fabricate, and install AISI 304 stainless steel table on 40×40 mm tubular legs with adjustable feet, 1.5 mm thick top, rear backsplash, and reinforced supports, complete with all necessary accessories and fixing materials, as per approved drawings and specifications. | 2100 | 700 | 850 | SS304 | 1.5 mm | Brushed | FLOOR MOUNTED | Square Tube | 18 | Yes | No | Yes | 100 mm | N/A | N/A | N/A | N/A | N/A | N/A | N/A | N/A | N/A | N/A | N/A | N/A | [6 empty] | CULINOVA Standard | Draft
34 | TB.220 | TABLES ON LEGS WITH BACKSPLASH | Stainless Fabrication | Work Table | Supply, fabricate, and install AISI 304 stainless steel table on 40×40 mm tubular legs with adjustable feet, 1.5 mm thick top, rear backsplash, and reinforced supports, complete with all necessary accessories and fixing materials, as per approved drawings and specifications. | 2200 | 700 | 850 | SS304 | 1.5 mm | Brushed | FLOOR MOUNTED | Square Tube | 19 | Yes | No | Yes | 100 mm | N/A | N/A | N/A | N/A | N/A | N/A | N/A | N/A | N/A | N/A | N/A | N/A | [6 empty] | CULINOVA Standard | Draft
35 | TB.230 | TABLES ON LEGS WITH BACKSPLASH | Stainless Fabrication | Work Table | Supply, fabricate, and install AISI 304 stainless steel table on 40×40 mm tubular legs with adjustable feet, 1.5 mm thick top, rear backsplash, and reinforced supports, complete with all necessary accessories and fixing materials, as per approved drawings and specifications. | 2300 | 700 | 850 | SS304 | 1.5 mm | Brushed | FLOOR MOUNTED | Square Tube | 20 | Yes | No | Yes | 100 mm | N/A | N/A | N/A | N/A | N/A | N/A | N/A | N/A | N/A | N/A | N/A | N/A | [6 empty] | CULINOVA Standard | Draft
36 | TB.240 | TABLES ON LEGS WITH BACKSPLASH | Stainless Fabrication | Work Table | Supply, fabricate, and install AISI 304 stainless steel table on 40×40 mm tubular legs with adjustable feet, 1.5 mm thick top, rear backsplash, and reinforced supports, complete with all necessary accessories and fixing materials, as per approved drawings and specifications. | 2400 | 700 | 850 | SS304 | 1.5 mm | Brushed | FLOOR MOUNTED | Square Tube | 21 | Yes | No | Yes | 100 mm | N/A | N/A | N/A | N/A | N/A | N/A | N/A | N/A | N/A | N/A | N/A | N/A | [6 empty] | CULINOVA Standard | Draft
37 | TS.70 | TABLES ON LEGS WITH UNDERSHELF | Stainless Fabrication | Work Table | Supply, fabricate, and install AISI 304 stainless steel table on 40×40 mm tubular legs with adjustable feet, 1.5 mm thick top, 0.8 mm thick undershelf, and reinforced supports, complete with all necessary accessories and fixing materials, as per approved drawings and specifications. | 700 | 700 | 850 | SS304 | 1.5 mm | Brushed | FLOOR MOUNTED | Square Tube | 4 | Yes | Yes | Yes | N/A | N/A | N/A | N/A | N/A | N/A | N/A | N/A | N/A | N/A | N/A | N/A | N/A | [6 empty] | CULINOVA Standard | Draft
38 | TS.80 | TABLES ON LEGS WITH UNDERSHELF | Stainless Fabrication | Work Table | Supply, fabricate, and install AISI 304 stainless steel table on 40×40 mm tubular legs with adjustable feet, 1.5 mm thick top, 0.8 mm thick undershelf, and reinforced supports, complete with all necessary accessories and fixing materials, as per approved drawings and specifications. | 800 | 700 | 850 | SS304 | 1.5 mm | Brushed | FLOOR MOUNTED | Square Tube | 4 | Yes | Yes | Yes | N/A | N/A | N/A | N/A | N/A | N/A | N/A | N/A | N/A | N/A | N/A | N/A | N/A | [6 empty] | CULINOVA Standard | Draft
39 | TS.90 | TABLES ON LEGS WITH UNDERSHELF | Stainless Fabrication | Work Table | Supply, fabricate, and install AISI 304 stainless steel table on 40×40 mm tubular legs with adjustable feet, 1.5 mm thick top, 0.8 mm thick undershelf, and reinforced supports, complete with all necessary accessories and fixing materials, as per approved drawings and specifications. | 900 | 700 | 850 | SS304 | 1.5 mm | Brushed | FLOOR MOUNTED | Square Tube | 4 | Yes | Yes | Yes | N/A | N/A | N/A | N/A | N/A | N/A | N/A | N/A | N/A | N/A | N/A | N/A | N/A | [6 empty] | CULINOVA Standard | Draft
40 | TS.100 | TABLES ON LEGS WITH UNDERSHELF | Stainless Fabrication | Work Table | Supply, fabricate, and install AISI 304 stainless steel table on 40×40 mm tubular legs with adjustable feet, 1.5 mm thick top, 0.8 mm thick undershelf, and reinforced supports, complete with all necessary accessories and fixing materials, as per approved drawings and specifications. | 1000 | 700 | 850 | SS304 | 1.5 mm | Brushed | FLOOR MOUNTED | Square Tube | 4 | Yes | Yes | Yes | N/A | N/A | N/A | N/A | N/A | N/A | N/A | N/A | N/A | N/A | N/A | N/A | N/A | [6 empty] | CULINOVA Standard | Draft
41 | TS.110 | TABLES ON LEGS WITH UNDERSHELF | Stainless Fabrication | Work Table | Supply, fabricate, and install AISI 304 stainless steel table on 40×40 mm tubular legs with adjustable feet, 1.5 mm thick top, 0.8 mm thick undershelf, and reinforced supports, complete with all necessary accessories and fixing materials, as per approved drawings and specifications. | 1100 | 700 | 850 | SS304 | 1.5 mm | Brushed | FLOOR MOUNTED | Square Tube | 4 | Yes | Yes | Yes | N/A | N/A | N/A | N/A | N/A | N/A | N/A | N/A | N/A | N/A | N/A | N/A | N/A | [6 empty] | CULINOVA Standard | Draft
42 | TS.120 | TABLES ON LEGS WITH UNDERSHELF | Stainless Fabrication | Work Table | Supply, fabricate, and install AISI 304 stainless steel table on 40×40 mm tubular legs with adjustable feet, 1.5 mm thick top, 0.8 mm thick undershelf, and reinforced supports, complete with all necessary accessories and fixing materials, as per approved drawings and specifications. | 1200 | 700 | 850 | SS304 | 1.5 mm | Brushed | FLOOR MOUNTED | Square Tube | 4 | Yes | Yes | Yes | N/A | N/A | N/A | N/A | N/A | N/A | N/A | N/A | N/A | N/A | N/A | N/A | N/A | [6 empty] | CULINOVA Standard | Draft
43 | TS.130 | TABLES ON LEGS WITH UNDERSHELF | Stainless Fabrication | Work Table | Supply, fabricate, and install AISI 304 stainless steel table on 40×40 mm tubular legs with adjustable feet, 1.5 mm thick top, 0.8 mm thick undershelf, and reinforced supports, complete with all necessary accessories and fixing materials, as per approved drawings and specifications. | 1300 | 700 | 850 | SS304 | 1.5 mm | Brushed | FLOOR MOUNTED | Square Tube | 4 | Yes | Yes | Yes | N/A | N/A | N/A | N/A | N/A | N/A | N/A | N/A | N/A | N/A | N/A | N/A | N/A | [6 empty] | CULINOVA Standard | Draft
44 | TS.140 | TABLES ON LEGS WITH UNDERSHELF | Stainless Fabrication | Work Table | Supply, fabricate, and install AISI 304 stainless steel table on 40×40 mm tubular legs with adjustable feet, 1.5 mm thick top, 0.8 mm thick undershelf, and reinforced supports, complete with all necessary accessories and fixing materials, as per approved drawings and specifications. | 1400 | 700 | 850 | SS304 | 1.5 mm | Brushed | FLOOR MOUNTED | Square Tube | 4 | Yes | Yes | Yes | N/A | N/A | N/A | N/A | N/A | N/A | N/A | N/A | N/A | N/A | N/A | N/A | N/A | [6 empty] | CULINOVA Standard | Draft
45 | TS.150 | TABLES ON LEGS WITH UNDERSHELF | Stainless Fabrication | Work Table | Supply, fabricate, and install AISI 304 stainless steel table on 40×40 mm tubular legs with adjustable feet, 1.5 mm thick top, 0.8 mm thick undershelf, and reinforced supports, complete with all necessary accessories and fixing materials, as per approved drawings and specifications. | 1500 | 700 | 850 | SS304 | 1.5 mm | Brushed | FLOOR MOUNTED | Square Tube | 4 | Yes | Yes | Yes | N/A | N/A | N/A | N/A | N/A | N/A | N/A | N/A | N/A | N/A | N/A | N/A | N/A | [6 empty] | CULINOVA Standard | Draft
46 | TS.160 | TABLES ON LEGS WITH UNDERSHELF | Stainless Fabrication | Work Table | Supply, fabricate, and install AISI 304 stainless steel table on 40×40 mm tubular legs with adjustable feet, 1.5 mm thick top, 0.8 mm thick undershelf, and reinforced supports, complete with all necessary accessories and fixing materials, as per approved drawings and specifications. | 1600 | 700 | 850 | SS304 | 1.5 mm | Brushed | FLOOR MOUNTED | Square Tube | 4 | Yes | Yes | Yes | N/A | N/A | N/A | N/A | N/A | N/A | N/A | N/A | N/A | N/A | N/A | N/A | N/A | [6 empty] | CULINOVA Standard | Draft
47 | TS.170 | TABLES ON LEGS WITH UNDERSHELF | Stainless Fabrication | Work Table | Supply, fabricate, and install AISI 304 stainless steel table on 40×40 mm tubular legs with adjustable feet, 1.5 mm thick top, 0.8 mm thick undershelf, and reinforced supports, complete with all necessary accessories and fixing materials, as per approved drawings and specifications. | 1700 | 700 | 850 | SS304 | 1.5 mm | Brushed | FLOOR MOUNTED | Square Tube | 4 | Yes | Yes | Yes | N/A | N/A | N/A | N/A | N/A | N/A | N/A | N/A | N/A | N/A | N/A | N/A | N/A | [6 empty] | CULINOVA Standard | Draft
48 | TS.180 | TABLES ON LEGS WITH UNDERSHELF | Stainless Fabrication | Work Table | Supply, fabricate, and install AISI 304 stainless steel table on 40×40 mm tubular legs with adjustable feet, 1.5 mm thick top, 0.8 mm thick undershelf, and reinforced supports, complete with all necessary accessories and fixing materials, as per approved drawings and specifications. | 1800 | 700 | 850 | SS304 | 1.5 mm | Brushed | FLOOR MOUNTED | Square Tube | 4 | Yes | Yes | Yes | N/A | N/A | N/A | N/A | N/A | N/A | N/A | N/A | N/A | N/A | N/A | N/A | N/A | [6 empty] | CULINOVA Standard | Draft
49 | TS.190 | TABLES ON LEGS WITH UNDERSHELF | Stainless Fabrication | Work Table | Supply, fabricate, and install AISI 304 stainless steel table on 40×40 mm tubular legs with adjustable feet, 1.5 mm thick top, 0.8 mm thick undershelf, and reinforced supports, complete with all necessary accessories and fixing materials, as per approved drawings and specifications. | 1900 | 700 | 850 | SS304 | 1.5 mm | Brushed | FLOOR MOUNTED | Square Tube | 4 | Yes | Yes | Yes | N/A | N/A | N/A | N/A | N/A | N/A | N/A | N/A | N/A | N/A | N/A | N/A | N/A | [6 empty] | CULINOVA Standard | Draft
50 | TS.200 | TABLES ON LEGS WITH UNDERSHELF | Stainless Fabrication | Work Table | Supply, fabricate, and install AISI 304 stainless steel table on 40×40 mm tubular legs with adjustable feet, 1.5 mm thick top, 0.8 mm thick undershelf, and reinforced supports, complete with all necessary accessories and fixing materials, as per approved drawings and specifications. | 2000 | 700 | 850 | SS304 | 1.5 mm | Brushed | FLOOR MOUNTED | Square Tube | 4 | Yes | Yes | Yes | N/A | N/A | N/A | N/A | N/A | N/A | N/A | N/A | N/A | N/A | N/A | N/A | N/A | [6 empty] | CULINOVA Standard | Draft
51 | TS.210 | TABLES ON LEGS WITH UNDERSHELF | Stainless Fabrication | Work Table | Supply, fabricate, and install AISI 304 stainless steel table on 40×40 mm tubular legs with adjustable feet, 1.5 mm thick top, 0.8 mm thick undershelf, and reinforced supports, complete with all necessary accessories and fixing materials, as per approved drawings and specifications. | 2100 | 700 | 850 | SS304 | 1.5 mm | Brushed | FLOOR MOUNTED | Square Tube | 4 | Yes | Yes | Yes | N/A | N/A | N/A | N/A | N/A | N/A | N/A | N/A | N/A | N/A | N/A | N/A | N/A | [6 empty] | CULINOVA Standard | Draft
52 | TS.220 | TABLES ON LEGS WITH UNDERSHELF | Stainless Fabrication | Work Table | Supply, fabricate, and install AISI 304 stainless steel table on 40×40 mm tubular legs with adjustable feet, 1.5 mm thick top, 0.8 mm thick undershelf, and reinforced supports, complete with all necessary accessories and fixing materials, as per approved drawings and specifications. | 2200 | 700 | 850 | SS304 | 1.5 mm | Brushed | FLOOR MOUNTED | Square Tube | 4 | Yes | Yes | Yes | N/A | N/A | N/A | N/A | N/A | N/A | N/A | N/A | N/A | N/A | N/A | N/A | N/A | [6 empty] | CULINOVA Standard | Draft
53 | TS.230 | TABLES ON LEGS WITH UNDERSHELF | Stainless Fabrication | Work Table | Supply, fabricate, and install AISI 304 stainless steel table on 40×40 mm tubular legs with adjustable feet, 1.5 mm thick top, 0.8 mm thick undershelf, and reinforced supports, complete with all necessary accessories and fixing materials, as per approved drawings and specifications. | 2300 | 700 | 850 | SS304 | 1.5 mm | Brushed | FLOOR MOUNTED | Square Tube | 4 | Yes | Yes | Yes | N/A | N/A | N/A | N/A | N/A | N/A | N/A | N/A | N/A | N/A | N/A | N/A | N/A | [6 empty] | CULINOVA Standard | Draft
54 | TS.240 | TABLES ON LEGS WITH UNDERSHELF | Stainless Fabrication | Work Table | Supply, fabricate, and install AISI 304 stainless steel table on 40×40 mm tubular legs with adjustable feet, 1.5 mm thick top, 0.8 mm thick undershelf, and reinforced supports, complete with all necessary accessories and fixing materials, as per approved drawings and specifications. | 2400 | 700 | 850 | SS304 | 1.5 mm | Brushed | FLOOR MOUNTED | Square Tube | 4 | Yes | Yes | Yes | N/A | N/A | N/A | N/A | N/A | N/A | N/A | N/A | N/A | N/A | N/A | N/A | N/A | [6 empty] | CULINOVA Standard | Draft
55 | WS.704 | SOLID WALL SHELF | Stainless Fabrication | WALL SHELF | Supply, fabricate, and install AISI 304 stainless steel solid wall shelf, 1.2 mm thick, and reinforced supports, complete with all necessary accessories and fixing materials, as per approved drawings and specifications. | 700 | 400 | 300 | SS304 | 1.2 mm | Brushed | WALL MOUNTED | N/A | N/A | N/A | N/A | N/A | N/A | N/A | N/A | N/A | N/A | N/A | N/A | N/A | N/A | N/A | N/A | N/A | N/A |  |  |  | 1600 MM FFL |  |  | CULINOVA Standard | Draft
56 | WS.804 | SOLID WALL SHELF | Stainless Fabrication | WALL SHELF | Supply, fabricate, and install AISI 304 stainless steel solid wall shelf, 1.2 mm thick, and reinforced supports, complete with all necessary accessories and fixing materials, as per approved drawings and specifications. | 800 | 400 | 300 | SS304 | 1.2 mm | Brushed | WALL MOUNTED | N/A | N/A | N/A | N/A | N/A | N/A | N/A | N/A | N/A | N/A | N/A | N/A | N/A | N/A | N/A | N/A | N/A | N/A |  |  |  | 1600 MM FFL |  |  | CULINOVA Standard | Draft
57 | WS.904 | SOLID WALL SHELF | Stainless Fabrication | WALL SHELF | Supply, fabricate, and install AISI 304 stainless steel solid wall shelf, 1.2 mm thick, and reinforced supports, complete with all necessary accessories and fixing materials, as per approved drawings and specifications. | 900 | 400 | 300 | SS304 | 1.2 mm | Brushed | WALL MOUNTED | N/A | N/A | N/A | N/A | N/A | N/A | N/A | N/A | N/A | N/A | N/A | N/A | N/A | N/A | N/A | N/A | N/A | N/A |  |  |  | 1600 MM FFL |  |  | CULINOVA Standard | Draft
58 | WS.1004 | SOLID WALL SHELF | Stainless Fabrication | WALL SHELF | Supply, fabricate, and install AISI 304 stainless steel solid wall shelf, 1.2 mm thick, and reinforced supports, complete with all necessary accessories and fixing materials, as per approved drawings and specifications. | 1000 | 400 | 300 | SS304 | 1.2 mm | Brushed | WALL MOUNTED | N/A | N/A | N/A | N/A | N/A | N/A | N/A | N/A | N/A | N/A | N/A | N/A | N/A | N/A | N/A | N/A | N/A | N/A |  |  |  | 1600 MM FFL |  |  | CULINOVA Standard | Draft
59 | WS.1104 | SOLID WALL SHELF | Stainless Fabrication | WALL SHELF | Supply, fabricate, and install AISI 304 stainless steel solid wall shelf, 1.2 mm thick, and reinforced supports, complete with all necessary accessories and fixing materials, as per approved drawings and specifications. | 1100 | 400 | 300 | SS304 | 1.2 mm | Brushed | WALL MOUNTED | N/A | N/A | N/A | N/A | N/A | N/A | N/A | N/A | N/A | N/A | N/A | N/A | N/A | N/A | N/A | N/A | N/A | N/A |  |  |  | 1600 MM FFL |  |  | CULINOVA Standard | Draft
60 | WS.1204 | SOLID WALL SHELF | Stainless Fabrication | WALL SHELF | Supply, fabricate, and install AISI 304 stainless steel solid wall shelf, 1.2 mm thick, and reinforced supports, complete with all necessary accessories and fixing materials, as per approved drawings and specifications. | 1200 | 400 | 300 | SS304 | 1.2 mm | Brushed | WALL MOUNTED | N/A | N/A | N/A | N/A | N/A | N/A | N/A | N/A | N/A | N/A | N/A | N/A | N/A | N/A | N/A | N/A | N/A | N/A |  |  |  | 1600 MM FFL |  |  | CULINOVA Standard | Draft
| WS.1304 | SOLID WALL SHELF | Stainless Fabrication | WALL SHELF | Supply, fabricate, and install AISI 304 stainless steel solid wall shelf, 1.2 mm thick, and reinforced supports, complete with all necessary accessories and fixing materials, as per approved drawings and specifications. | 1300 | 400 | 300 | SS304 | 1.2 mm | Brushed | WALL MOUNTED | N/A | N/A | N/A | N/A | N/A | N/A | N/A | N/A | N/A | N/A | N/A | N/A | N/A | N/A | N/A | N/A | N/A | N/A |  |  |  | 1600 MM FFL |  |  | CULINOVA Standard | Draft
| WS.1404 | SOLID WALL SHELF | Stainless Fabrication | WALL SHELF | Supply, fabricate, and install AISI 304 stainless steel solid wall shelf, 1.2 mm thick, and reinforced supports, complete with all necessary accessories and fixing materials, as per approved drawings and specifications. | 1400 | 400 | 300 | SS304 | 1.2 mm | Brushed | WALL MOUNTED | N/A | N/A | N/A | N/A | N/A | N/A | N/A | N/A | N/A | N/A | N/A | N/A | N/A | N/A | N/A | N/A | N/A | N/A |  |  |  | 1600 MM FFL |  |  | CULINOVA Standard | Draft
| WS.1504 | SOLID WALL SHELF | Stainless Fabrication | WALL SHELF | Supply, fabricate, and install AISI 304 stainless steel solid wall shelf, 1.2 mm thick, and reinforced supports, complete with all necessary accessories and fixing materials, as per approved drawings and specifications. | 1500 | 400 | 300 | SS304 | 1.2 mm | Brushed | WALL MOUNTED | N/A | N/A | N/A | N/A | N/A | N/A | N/A | N/A | N/A | N/A | N/A | N/A | N/A | N/A | N/A | N/A | N/A | N/A |  |  |  | 1600 MM FFL |  |  | CULINOVA Standard | Draft
| WS.1604 | SOLID WALL SHELF | Stainless Fabrication | WALL SHELF | Supply, fabricate, and install AISI 304 stainless steel solid wall shelf, 1.2 mm thick, and reinforced supports, complete with all necessary accessories and fixing materials, as per approved drawings and specifications. | 1600 | 400 | 300 | SS304 | 1.2 mm | Brushed | WALL MOUNTED | N/A | N/A | N/A | N/A | N/A | N/A | N/A | N/A | N/A | N/A | N/A | N/A | N/A | N/A | N/A | N/A | N/A | N/A |  |  |  | 1600 MM FFL |  |  | CULINOVA Standard | Draft
| WS.1704 | SOLID WALL SHELF | Stainless Fabrication | WALL SHELF | Supply, fabricate, and install AISI 304 stainless steel solid wall shelf, 1.2 mm thick, and reinforced supports, complete with all necessary accessories and fixing materials, as per approved drawings and specifications. | 1700 | 400 | 300 | SS304 | 1.2 mm | Brushed | WALL MOUNTED | N/A | N/A | N/A | N/A | N/A | N/A | N/A | N/A | N/A | N/A | N/A | N/A | N/A | N/A | N/A | N/A | N/A | N/A |  |  |  | 1600 MM FFL |  |  | CULINOVA Standard | Draft
| WS.1804 | SOLID WALL SHELF | Stainless Fabrication | WALL SHELF | Supply, fabricate, and install AISI 304 stainless steel solid wall shelf, 1.2 mm thick, and reinforced supports, complete with all necessary accessories and fixing materials, as per approved drawings and specifications. | 1800 | 400 | 300 | SS304 | 1.2 mm | Brushed | WALL MOUNTED | N/A | N/A | N/A | N/A | N/A | N/A | N/A | N/A | N/A | N/A | N/A | N/A | N/A | N/A | N/A | N/A | N/A | N/A |  |  |  | 1600 MM FFL |  |  | CULINOVA Standard | Draft
| WS.1904 | SOLID WALL SHELF | Stainless Fabrication | WALL SHELF | Supply, fabricate, and install AISI 304 stainless steel solid wall shelf, 1.2 mm thick, and reinforced supports, complete with all necessary accessories and fixing materials, as per approved drawings and specifications. | 1900 | 400 | 300 | SS304 | 1.2 mm | Brushed | WALL MOUNTED | N/A | N/A | N/A | N/A | N/A | N/A | N/A | N/A | N/A | N/A | N/A | N/A | N/A | N/A | N/A | N/A | N/A | N/A |  |  |  | 1600 MM FFL |  |  | CULINOVA Standard | Draft
| WS.2004 | SOLID WALL SHELF | Stainless Fabrication | WALL SHELF | Supply, fabricate, and install AISI 304 stainless steel solid wall shelf, 1.2 mm thick, and reinforced supports, complete with all necessary accessories and fixing materials, as per approved drawings and specifications. | 2000 | 400 | 300 | SS304 | 1.2 mm | Brushed | WALL MOUNTED | N/A | N/A | N/A | N/A | N/A | N/A | N/A | N/A | N/A | N/A | N/A | N/A | N/A | N/A | N/A | N/A | N/A | N/A |  |  |  | 1600 MM FFL |  |  | CULINOVA Standard | Draft
| WS.2104 | SOLID WALL SHELF | Stainless Fabrication | WALL SHELF | Supply, fabricate, and install AISI 304 stainless steel solid wall shelf, 1.2 mm thick, and reinforced supports, complete with all necessary accessories and fixing materials, as per approved drawings and specifications. | 2100 | 400 | 300 | SS304 | 1.2 mm | Brushed | WALL MOUNTED | N/A | N/A | N/A | N/A | N/A | N/A | N/A | N/A | N/A | N/A | N/A | N/A | N/A | N/A | N/A | N/A | N/A | N/A |  |  |  | 1600 MM FFL |  |  | CULINOVA Standard | Draft
| WS.2204 | SOLID WALL SHELF | Stainless Fabrication | WALL SHELF | Supply, fabricate, and install AISI 304 stainless steel solid wall shelf, 1.2 mm thick, and reinforced supports, complete with all necessary accessories and fixing materials, as per approved drawings and specifications. | 2200 | 400 | 300 | SS304 | 1.2 mm | Brushed | WALL MOUNTED | N/A | N/A | N/A | N/A | N/A | N/A | N/A | N/A | N/A | N/A | N/A | N/A | N/A | N/A | N/A | N/A | N/A | N/A |  |  |  | 1600 MM FFL |  |  | CULINOVA Standard | Draft
| WS.2304 | SOLID WALL SHELF | Stainless Fabrication | WALL SHELF | Supply, fabricate, and install AISI 304 stainless steel solid wall shelf, 1.2 mm thick, and reinforced supports, complete with all necessary accessories and fixing materials, as per approved drawings and specifications. | 2300 | 400 | 300 | SS304 | 1.2 mm | Brushed | WALL MOUNTED | N/A | N/A | N/A | N/A | N/A | N/A | N/A | N/A | N/A | N/A | N/A | N/A | N/A | N/A | N/A | N/A | N/A | N/A |  |  |  | 1600 MM FFL |  |  | CULINOVA Standard | Draft
| WS.2404 | SOLID WALL SHELF | Stainless Fabrication | WALL SHELF | Supply, fabricate, and install AISI 304 stainless steel solid wall shelf, 1.2 mm thick, and reinforced supports, complete with all necessary accessories and fixing materials, as per approved drawings and specifications. | 2400 | 400 | 300 | SS304 | 1.2 mm | Brushed | WALL MOUNTED | N/A | N/A | N/A | N/A | N/A | N/A | N/A | N/A | N/A | N/A | N/A | N/A | N/A | N/A | N/A | N/A | N/A | N/A |  |  |  | 1600 MM FFL |  |  | CULINOVA Standard | Draft
| WSP.704 | PERFORATED WALL SHELF | Stainless Fabrication | WALL SHELF | Supply, fabricate, and install AISI 304 stainless steel perforated wall shelf, 1.2 mm thick, and reinforced supports, complete with all necessary accessories and fixing materials, as per approved drawings and specifications. | 700 | 400 | 300 | SS304 | 1.2 mm | Brushed | WALL MOUNTED | N/A | N/A | N/A | N/A | N/A | N/A | N/A | N/A | N/A | N/A | N/A | N/A | N/A | N/A | N/A | N/A | N/A | N/A |  |  |  | 1600 MM FFL |  |  | CULINOVA Standard | Draft
| WSP.804 | PERFORATED WALL SHELF | Stainless Fabrication | WALL SHELF | Supply, fabricate, and install AISI 304 stainless steel perforated wall shelf, 1.2 mm thick, and reinforced supports, complete with all necessary accessories and fixing materials, as per approved drawings and specifications. | 800 | 400 | 300 | SS304 | 1.2 mm | Brushed | WALL MOUNTED | N/A | N/A | N/A | N/A | N/A | N/A | N/A | N/A | N/A | N/A | N/A | N/A | N/A | N/A | N/A | N/A | N/A | N/A |  |  |  | 1600 MM FFL |  |  | CULINOVA Standard | Draft
| WSP.904 | PERFORATED WALL SHELF | Stainless Fabrication | WALL SHELF | Supply, fabricate, and install AISI 304 stainless steel perforated wall shelf, 1.2 mm thick, and reinforced supports, complete with all necessary accessories and fixing materials, as per approved drawings and specifications. | 900 | 400 | 300 | SS304 | 1.2 mm | Brushed | WALL MOUNTED | N/A | N/A | N/A | N/A | N/A | N/A | N/A | N/A | N/A | N/A | N/A | N/A | N/A | N/A | N/A | N/A | N/A | N/A |  |  |  | 1600 MM FFL |  |  | CULINOVA Standard | Draft
| WSP.1004 | PERFORATED WALL SHELF | Stainless Fabrication | WALL SHELF | Supply, fabricate, and install AISI 304 stainless steel perforated wall shelf, 1.2 mm thick, and reinforced supports, complete with all necessary accessories and fixing materials, as per approved drawings and specifications. | 1000 | 400 | 300 | SS304 | 1.2 mm | Brushed | WALL MOUNTED | N/A | N/A | N/A | N/A | N/A | N/A | N/A | N/A | N/A | N/A | N/A | N/A | N/A | N/A | N/A | N/A | N/A | N/A |  |  |  | 1600 MM FFL |  |  | CULINOVA Standard | Draft
| WSP.1104 | PERFORATED WALL SHELF | Stainless Fabrication | WALL SHELF | Supply, fabricate, and install AISI 304 stainless steel perforated wall shelf, 1.2 mm thick, and reinforced supports, complete with all necessary accessories and fixing materials, as per approved drawings and specifications. | 1100 | 400 | 300 | SS304 | 1.2 mm | Brushed | WALL MOUNTED | N/A | N/A | N/A | N/A | N/A | N/A | N/A | N/A | N/A | N/A | N/A | N/A | N/A | N/A | N/A | N/A | N/A | N/A |  |  |  | 1600 MM FFL |  |  | CULINOVA Standard | Draft
| WSP.1204 | PERFORATED WALL SHELF | Stainless Fabrication | WALL SHELF | Supply, fabricate, and install AISI 304 stainless steel perforated wall shelf, 1.2 mm thick, and reinforced supports, complete with all necessary accessories and fixing materials, as per approved drawings and specifications. | 1200 | 400 | 300 | SS304 | 1.2 mm | Brushed | WALL MOUNTED | N/A | N/A | N/A | N/A | N/A | N/A | N/A | N/A | N/A | N/A | N/A | N/A | N/A | N/A | N/A | N/A | N/A | N/A |  |  |  | 1600 MM FFL |  |  | CULINOVA Standard | Draft
| WSP.1304 | PERFORATED WALL SHELF | Stainless Fabrication | WALL SHELF | Supply, fabricate, and install AISI 304 stainless steel perforated wall shelf, 1.2 mm thick, and reinforced supports, complete with all necessary accessories and fixing materials, as per approved drawings and specifications. | 1300 | 400 | 300 | SS304 | 1.2 mm | Brushed | WALL MOUNTED | N/A | N/A | N/A | N/A | N/A | N/A | N/A | N/A | N/A | N/A | N/A | N/A | N/A | N/A | N/A | N/A | N/A | N/A |  |  |  | 1600 MM FFL |  |  | CULINOVA Standard | Draft
| WSP.1404 | PERFORATED WALL SHELF | Stainless Fabrication | WALL SHELF | Supply, fabricate, and install AISI 304 stainless steel perforated wall shelf, 1.2 mm thick, and reinforced supports, complete with all necessary accessories and fixing materials, as per approved drawings and specifications. | 1400 | 400 | 300 | SS304 | 1.2 mm | Brushed | WALL MOUNTED | N/A | N/A | N/A | N/A | N/A | N/A | N/A | N/A | N/A | N/A | N/A | N/A | N/A | N/A | N/A | N/A | N/A | N/A |  |  |  | 1600 MM FFL |  |  | CULINOVA Standard | Draft
| WSP.1504 | PERFORATED WALL SHELF | Stainless Fabrication | WALL SHELF | Supply, fabricate, and install AISI 304 stainless steel perforated wall shelf, 1.2 mm thick, and reinforced supports, complete with all necessary accessories and fixing materials, as per approved drawings and specifications. | 1500 | 400 | 300 | SS304 | 1.2 mm | Brushed | WALL MOUNTED | N/A | N/A | N/A | N/A | N/A | N/A | N/A | N/A | N/A | N/A | N/A | N/A | N/A | N/A | N/A | N/A | N/A | N/A |  |  |  | 1600 MM FFL |  |  | CULINOVA Standard | Draft
| WSP.1604 | PERFORATED WALL SHELF | Stainless Fabrication | WALL SHELF | Supply, fabricate, and install AISI 304 stainless steel perforated wall shelf, 1.2 mm thick, and reinforced supports, complete with all necessary accessories and fixing materials, as per approved drawings and specifications. | 1600 | 400 | 300 | SS304 | 1.2 mm | Brushed | WALL MOUNTED | N/A | N/A | N/A | N/A | N/A | N/A | N/A | N/A | N/A | N/A | N/A | N/A | N/A | N/A | N/A | N/A | N/A | N/A |  |  |  | 1600 MM FFL |  |  | CULINOVA Standard | Draft
| WSP.1704 | PERFORATED WALL SHELF | Stainless Fabrication | WALL SHELF | Supply, fabricate, and install AISI 304 stainless steel perforated wall shelf, 1.2 mm thick, and reinforced supports, complete with all necessary accessories and fixing materials, as per approved drawings and specifications. | 1700 | 400 | 300 | SS304 | 1.2 mm | Brushed | WALL MOUNTED | N/A | N/A | N/A | N/A | N/A | N/A | N/A | N/A | N/A | N/A | N/A | N/A | N/A | N/A | N/A | N/A | N/A | N/A |  |  |  | 1600 MM FFL |  |  | CULINOVA Standard | Draft
| WSP.1804 | PERFORATED WALL SHELF | Stainless Fabrication | WALL SHELF | Supply, fabricate, and install AISI 304 stainless steel perforated wall shelf, 1.2 mm thick, and reinforced supports, complete with all necessary accessories and fixing materials, as per approved drawings and specifications. | 1800 | 400 | 300 | SS304 | 1.2 mm | Brushed | WALL MOUNTED | N/A | N/A | N/A | N/A | N/A | N/A | N/A | N/A | N/A | N/A | N/A | N/A | N/A | N/A | N/A | N/A | N/A | N/A |  |  |  | 1600 MM FFL |  |  | CULINOVA Standard | Draft
| WSP.1904 | PERFORATED WALL SHELF | Stainless Fabrication | WALL SHELF | Supply, fabricate, and install AISI 304 stainless steel perforated wall shelf, 1.2 mm thick, and reinforced supports, complete with all necessary accessories and fixing materials, as per approved drawings and specifications. | 1900 | 400 | 300 | SS304 | 1.2 mm | Brushed | WALL MOUNTED | N/A | N/A | N/A | N/A | N/A | N/A | N/A | N/A | N/A | N/A | N/A | N/A | N/A | N/A | N/A | N/A | N/A | N/A |  |  |  | 1600 MM FFL |  |  | CULINOVA Standard | Draft
| WSP.2004 | PERFORATED WALL SHELF | Stainless Fabrication | WALL SHELF | Supply, fabricate, and install AISI 304 stainless steel perforated wall shelf, 1.2 mm thick, and reinforced supports, complete with all necessary accessories and fixing materials, as per approved drawings and specifications. | 2000 | 400 | 300 | SS304 | 1.2 mm | Brushed | WALL MOUNTED | N/A | N/A | N/A | N/A | N/A | N/A | N/A | N/A | N/A | N/A | N/A | N/A | N/A | N/A | N/A | N/A | N/A | N/A |  |  |  | 1600 MM FFL |  |  | CULINOVA Standard | Draft
| WSP.2104 | PERFORATED WALL SHELF | Stainless Fabrication | WALL SHELF | Supply, fabricate, and install AISI 304 stainless steel perforated wall shelf, 1.2 mm thick, and reinforced supports, complete with all necessary accessories and fixing materials, as per approved drawings and specifications. | 2100 | 400 | 300 | SS304 | 1.2 mm | Brushed | WALL MOUNTED | N/A | N/A | N/A | N/A | N/A | N/A | N/A | N/A | N/A | N/A | N/A | N/A | N/A | N/A | N/A | N/A | N/A | N/A |  |  |  | 1600 MM FFL |  |  | CULINOVA Standard | Draft
| WSP.2204 | PERFORATED WALL SHELF | Stainless Fabrication | WALL SHELF | Supply, fabricate, and install AISI 304 stainless steel perforated wall shelf, 1.2 mm thick, and reinforced supports, complete with all necessary accessories and fixing materials, as per approved drawings and specifications. | 2200 | 400 | 300 | SS304 | 1.2 mm | Brushed | WALL MOUNTED | N/A | N/A | N/A | N/A | N/A | N/A | N/A | N/A | N/A | N/A | N/A | N/A | N/A | N/A | N/A | N/A | N/A | N/A |  |  |  | 1600 MM FFL |  |  | CULINOVA Standard | Draft
| WSP.2304 | PERFORATED WALL SHELF | Stainless Fabrication | WALL SHELF | Supply, fabricate, and install AISI 304 stainless steel perforated wall shelf, 1.2 mm thick, and reinforced supports, complete with all necessary accessories and fixing materials, as per approved drawings and specifications. | 2300 | 400 | 300 | SS304 | 1.2 mm | Brushed | WALL MOUNTED | N/A | N/A | N/A | N/A | N/A | N/A | N/A | N/A | N/A | N/A | N/A | N/A | N/A | N/A | N/A | N/A | N/A | N/A |  |  |  | 1600 MM FFL |  |  | CULINOVA Standard | Draft
| WSP.2404 | PERFORATED WALL SHELF | Stainless Fabrication | WALL SHELF | Supply, fabricate, and install AISI 304 stainless steel perforated wall shelf, 1.2 mm thick, and reinforced supports, complete with all necessary accessories and fixing materials, as per approved drawings and specifications. | 2400 | 400 | 300 | SS304 | 1.2 mm | Brushed | WALL MOUNTED | N/A | N/A | N/A | N/A | N/A | N/A | N/A | N/A | N/A | N/A | N/A | N/A | N/A | N/A | N/A | N/A | N/A | N/A |  |  |  | 1600 MM FFL |  |  | CULINOVA Standard | Draft
| OS.704-1 | SINGLE LAYER OVER SHELF | Stainless Fabrication | Table Top | Single layer overshelf fabricated from AISI 304 stainless steel with a 1.0 mm thick stainless steel body on 30×30 mm tubular legs, featuring a heavy-duty welded construction, satin Scotch-Brite finish, smooth polished welds, and a durable design suitable for commercial kitchen applications. | 700 | 400 | 400 | SS304 | 1 mm | Brushed | TABLE MOUNTED | Square Tube | 4 | N/A | N/A | N/A | N/A | N/A | N/A | N/A | N/A | N/A | N/A | N/A | N/A | N/A | N/A | N/A | N/A | [6 empty] | CULINOVA Standard | Draft
| OS.804-1 | SINGLE LAYER OVER SHELF | Stainless Fabrication | Table Top | Single layer overshelf fabricated from AISI 304 stainless steel with a 1.0 mm thick stainless steel body on 30×30 mm tubular legs, featuring a heavy-duty welded construction, satin Scotch-Brite finish, smooth polished welds, and a durable design suitable for commercial kitchen applications. | 800 | 400 | 400 | SS304 | 1 mm | Brushed | TABLE MOUNTED | Square Tube | 4 | N/A | N/A | N/A | N/A | N/A | N/A | N/A | N/A | N/A | N/A | N/A | N/A | N/A | N/A | N/A | N/A | [6 empty] | CULINOVA Standard | Draft
| OS.904-1 | SINGLE LAYER OVER SHELF | Stainless Fabrication | Table Top | Single layer overshelf fabricated from AISI 304 stainless steel with a 1.0 mm thick stainless steel body on 30×30 mm tubular legs, featuring a heavy-duty welded construction, satin Scotch-Brite finish, smooth polished welds, and a durable design suitable for commercial kitchen applications. | 900 | 400 | 400 | SS304 | 1 mm | Brushed | TABLE MOUNTED | Square Tube | 4 | N/A | N/A | N/A | N/A | N/A | N/A | N/A | N/A | N/A | N/A | N/A | N/A | N/A | N/A | N/A | N/A | [6 empty] | CULINOVA Standard | Draft
| OS.1004-1 | SINGLE LAYER OVER SHELF | Stainless Fabrication | Table Top | Single layer overshelf fabricated from AISI 304 stainless steel with a 1.0 mm thick stainless steel body on 30×30 mm tubular legs, featuring a heavy-duty welded construction, satin Scotch-Brite finish, smooth polished welds, and a durable design suitable for commercial kitchen applications. | 1000 | 400 | 400 | SS304 | 1 mm | Brushed | TABLE MOUNTED | Square Tube | 4 | N/A | N/A | N/A | N/A | N/A | N/A | N/A | N/A | N/A | N/A | N/A | N/A | N/A | N/A | N/A | N/A | [6 empty] | CULINOVA Standard | Draft
| OS.1104-1 | SINGLE LAYER OVER SHELF | Stainless Fabrication | Table Top | Single layer overshelf fabricated from AISI 304 stainless steel with a 1.0 mm thick stainless steel body on 30×30 mm tubular legs, featuring a heavy-duty welded construction, satin Scotch-Brite finish, smooth polished welds, and a durable design suitable for commercial kitchen applications. | 1100 | 400 | 400 | SS304 | 1 mm | Brushed | TABLE MOUNTED | Square Tube | 4 | N/A | N/A | N/A | N/A | N/A | N/A | N/A | N/A | N/A | N/A | N/A | N/A | N/A | N/A | N/A | N/A | [6 empty] | CULINOVA Standard | Draft
| OS.1204-1 | SINGLE LAYER OVER SHELF | Stainless Fabrication | Table Top | Single layer overshelf fabricated from AISI 304 stainless steel with a 1.0 mm thick stainless steel body on 30×30 mm tubular legs, featuring a heavy-duty welded construction, satin Scotch-Brite finish, smooth polished welds, and a durable design suitable for commercial kitchen applications. | 1200 | 400 | 400 | SS304 | 1 mm | Brushed | TABLE MOUNTED | Square Tube | 4 | N/A | N/A | N/A | N/A | N/A | N/A | N/A | N/A | N/A | N/A | N/A | N/A | N/A | N/A | N/A | N/A | [6 empty] | CULINOVA Standard | Draft
| OS.1304-1 | SINGLE LAYER OVER SHELF | Stainless Fabrication | Table Top | Single layer overshelf fabricated from AISI 304 stainless steel with a 1.0 mm thick stainless steel body on 30×30 mm tubular legs, featuring a heavy-duty welded construction, satin Scotch-Brite finish, smooth polished welds, and a durable design suitable for commercial kitchen applications. | 1300 | 400 | 400 | SS304 | 1 mm | Brushed | TABLE MOUNTED | Square Tube | 4 | N/A | N/A | N/A | N/A | N/A | N/A | N/A | N/A | N/A | N/A | N/A | N/A | N/A | N/A | N/A | N/A | [6 empty] | CULINOVA Standard | Draft
| OS.1404-1 | SINGLE LAYER OVER SHELF | Stainless Fabrication | Table Top | Single layer overshelf fabricated from AISI 304 stainless steel with a 1.0 mm thick stainless steel body on 30×30 mm tubular legs, featuring a heavy-duty welded construction, satin Scotch-Brite finish, smooth polished welds, and a durable design suitable for commercial kitchen applications. | 1400 | 400 | 400 | SS304 | 1 mm | Brushed | TABLE MOUNTED | Square Tube | 4 | N/A | N/A | N/A | N/A | N/A | N/A | N/A | N/A | N/A | N/A | N/A | N/A | N/A | N/A | N/A | N/A | [6 empty] | CULINOVA Standard | Draft
| OS.1504-1 | SINGLE LAYER OVER SHELF | Stainless Fabrication | Table Top | Single layer overshelf fabricated from AISI 304 stainless steel with a 1.0 mm thick stainless steel body on 30×30 mm tubular legs, featuring a heavy-duty welded construction, satin Scotch-Brite finish, smooth polished welds, and a durable design suitable for commercial kitchen applications. | 1500 | 400 | 400 | SS304 | 1 mm | Brushed | TABLE MOUNTED | Square Tube | 4 | N/A | N/A | N/A | N/A | N/A | N/A | N/A | N/A | N/A | N/A | N/A | N/A | N/A | N/A | N/A | N/A | [6 empty] | CULINOVA Standard | Draft
| OS.1604-1 | SINGLE LAYER OVER SHELF | Stainless Fabrication | Table Top | Single layer overshelf fabricated from AISI 304 stainless steel with a 1.0 mm thick stainless steel body on 30×30 mm tubular legs, featuring a heavy-duty welded construction, satin Scotch-Brite finish, smooth polished welds, and a durable design suitable for commercial kitchen applications. | 1600 | 400 | 400 | SS304 | 1 mm | Brushed | TABLE MOUNTED | Square Tube | 4 | N/A | N/A | N/A | N/A | N/A | N/A | N/A | N/A | N/A | N/A | N/A | N/A | N/A | N/A | N/A | N/A | [6 empty] | CULINOVA Standard | Draft
| OS.1704-1 | SINGLE LAYER OVER SHELF | Stainless Fabrication | Table Top | Single layer overshelf fabricated from AISI 304 stainless steel with a 1.0 mm thick stainless steel body on 30×30 mm tubular legs, featuring a heavy-duty welded construction, satin Scotch-Brite finish, smooth polished welds, and a durable design suitable for commercial kitchen applications. | 1700 | 400 | 400 | SS304 | 1 mm | Brushed | TABLE MOUNTED | Square Tube | 4 | N/A | N/A | N/A | N/A | N/A | N/A | N/A | N/A | N/A | N/A | N/A | N/A | N/A | N/A | N/A | N/A | [6 empty] | CULINOVA Standard | Draft
| OS.1804-1 | SINGLE LAYER OVER SHELF | Stainless Fabrication | Table Top | Single layer overshelf fabricated from AISI 304 stainless steel with a 1.0 mm thick stainless steel body on 30×30 mm tubular legs, featuring a heavy-duty welded construction, satin Scotch-Brite finish, smooth polished welds, and a durable design suitable for commercial kitchen applications. | 1800 | 400 | 400 | SS304 | 1 mm | Brushed | TABLE MOUNTED | Square Tube | 4 | N/A | N/A | N/A | N/A | N/A | N/A | N/A | N/A | N/A | N/A | N/A | N/A | N/A | N/A | N/A | N/A | [6 empty] | CULINOVA Standard | Draft
| OS.1904-1 | SINGLE LAYER OVER SHELF | Stainless Fabrication | Table Top | Single layer overshelf fabricated from AISI 304 stainless steel with a 1.0 mm thick stainless steel body on 30×30 mm tubular legs, featuring a heavy-duty welded construction, satin Scotch-Brite finish, smooth polished welds, and a durable design suitable for commercial kitchen applications. | 1900 | 400 | 400 | SS304 | 1 mm | Brushed | TABLE MOUNTED | Square Tube | 4 | N/A | N/A | N/A | N/A | N/A | N/A | N/A | N/A | N/A | N/A | N/A | N/A | N/A | N/A | N/A | N/A | [6 empty] | CULINOVA Standard | Draft
| OS.2004-1 | SINGLE LAYER OVER SHELF | Stainless Fabrication | Table Top | Single layer overshelf fabricated from AISI 304 stainless steel with a 1.0 mm thick stainless steel body on 30×30 mm tubular legs, featuring a heavy-duty welded construction, satin Scotch-Brite finish, smooth polished welds, and a durable design suitable for commercial kitchen applications. | 2000 | 400 | 400 | SS304 | 1 mm | Brushed | TABLE MOUNTED | Square Tube | 4 | N/A | N/A | N/A | N/A | N/A | N/A | N/A | N/A | N/A | N/A | N/A | N/A | N/A | N/A | N/A | N/A | [6 empty] | CULINOVA Standard | Draft
| OS.2104-1 | SINGLE LAYER OVER SHELF | Stainless Fabrication | Table Top | Single layer overshelf fabricated from AISI 304 stainless steel with a 1.0 mm thick stainless steel body on 30×30 mm tubular legs, featuring a heavy-duty welded construction, satin Scotch-Brite finish, smooth polished welds, and a durable design suitable for commercial kitchen applications. | 2100 | 400 | 400 | SS304 | 1 mm | Brushed | TABLE MOUNTED | Square Tube | 4 | N/A | N/A | N/A | N/A | N/A | N/A | N/A | N/A | N/A | N/A | N/A | N/A | N/A | N/A | N/A | N/A | [6 empty] | CULINOVA Standard | Draft
| OS.2204-1 | SINGLE LAYER OVER SHELF | Stainless Fabrication | Table Top | Single layer overshelf fabricated from AISI 304 stainless steel with a 1.0 mm thick stainless steel body on 30×30 mm tubular legs, featuring a heavy-duty welded construction, satin Scotch-Brite finish, smooth polished welds, and a durable design suitable for commercial kitchen applications. | 2200 | 400 | 400 | SS304 | 1 mm | Brushed | TABLE MOUNTED | Square Tube | 4 | N/A | N/A | N/A | N/A | N/A | N/A | N/A | N/A | N/A | N/A | N/A | N/A | N/A | N/A | N/A | N/A | [6 empty] | CULINOVA Standard | Draft
| OS.2304-1 | SINGLE LAYER OVER SHELF | Stainless Fabrication | Table Top | Single layer overshelf fabricated from AISI 304 stainless steel with a 1.0 mm thick stainless steel body on 30×30 mm tubular legs, featuring a heavy-duty welded construction, satin Scotch-Brite finish, smooth polished welds, and a durable design suitable for commercial kitchen applications. | 2300 | 400 | 400 | SS304 | 1 mm | Brushed | TABLE MOUNTED | Square Tube | 4 | N/A | N/A | N/A | N/A | N/A | N/A | N/A | N/A | N/A | N/A | N/A | N/A | N/A | N/A | N/A | N/A | [6 empty] | CULINOVA Standard | Draft
| OS.2404-1 | SINGLE LAYER OVER SHELF | Stainless Fabrication | Table Top | Single layer overshelf fabricated from AISI 304 stainless steel with a 1.0 mm thick stainless steel body on 30×30 mm tubular legs, featuring a heavy-duty welded construction, satin Scotch-Brite finish, smooth polished welds, and a durable design suitable for commercial kitchen applications. | 2400 | 400 | 400 | SS304 | 1 mm | Brushed | TABLE MOUNTED | Square Tube | 4 | N/A | N/A | N/A | N/A | N/A | N/A | N/A | N/A | N/A | N/A | N/A | N/A | N/A | N/A | N/A | N/A | [6 empty] | CULINOVA Standard | Draft
| OS.704-2 | DOUBLE LAYER OVER SHELF | Stainless Fabrication | Table Top | Double layer overshelf fabricated from AISI 304 stainless steel with a 1.0 mm thick stainless steel body on 30×30 mm tubular legs, featuring a heavy-duty welded construction, satin Scotch-Brite finish, smooth polished welds, and a durable design suitable for commercial kitchen applications. | 700 | 400 | 700 | SS304 | 1 mm | Brushed | TABLE MOUNTED | Square Tube | 4 | N/A | N/A | N/A | N/A | N/A | N/A | N/A | N/A | N/A | N/A | N/A | N/A | N/A | N/A | N/A | N/A | [6 empty] | CULINOVA Standard | Draft
| OS.804-2 | DOUBLE LAYER OVER SHELF | Stainless Fabrication | Table Top | Double layer overshelf fabricated from AISI 304 stainless steel with a 1.0 mm thick stainless steel body on 30×30 mm tubular legs, featuring a heavy-duty welded construction, satin Scotch-Brite finish, smooth polished welds, and a durable design suitable for commercial kitchen applications. | 800 | 400 | 700 | SS304 | 1 mm | Brushed | TABLE MOUNTED | Square Tube | 4 | N/A | N/A | N/A | N/A | N/A | N/A | N/A | N/A | N/A | N/A | N/A | N/A | N/A | N/A | N/A | N/A | [6 empty] | CULINOVA Standard | Draft
| OS.904-2 | DOUBLE LAYER OVER SHELF | Stainless Fabrication | Table Top | Double layer overshelf fabricated from AISI 304 stainless steel with a 1.0 mm thick stainless steel body on 30×30 mm tubular legs, featuring a heavy-duty welded construction, satin Scotch-Brite finish, smooth polished welds, and a durable design suitable for commercial kitchen applications. | 900 | 400 | 700 | SS304 | 1 mm | Brushed | TABLE MOUNTED | Square Tube | 4 | N/A | N/A | N/A | N/A | N/A | N/A | N/A | N/A | N/A | N/A | N/A | N/A | N/A | N/A | N/A | N/A | [6 empty] | CULINOVA Standard | Draft
| OS.1004-2 | DOUBLE LAYER OVER SHELF | Stainless Fabrication | Table Top | Double layer overshelf fabricated from AISI 304 stainless steel with a 1.0 mm thick stainless steel body on 30×30 mm tubular legs, featuring a heavy-duty welded construction, satin Scotch-Brite finish, smooth polished welds, and a durable design suitable for commercial kitchen applications. | 1000 | 400 | 700 | SS304 | 1 mm | Brushed | TABLE MOUNTED | Square Tube | 4 | N/A | N/A | N/A | N/A | N/A | N/A | N/A | N/A | N/A | N/A | N/A | N/A | N/A | N/A | N/A | N/A | [6 empty] | CULINOVA Standard | Draft
| OS.1104-2 | DOUBLE LAYER OVER SHELF | Stainless Fabrication | Table Top | Double layer overshelf fabricated from AISI 304 stainless steel with a 1.0 mm thick stainless steel body on 30×30 mm tubular legs, featuring a heavy-duty welded construction, satin Scotch-Brite finish, smooth polished welds, and a durable design suitable for commercial kitchen applications. | 1100 | 400 | 700 | SS304 | 1 mm | Brushed | TABLE MOUNTED | Square Tube | 4 | N/A | N/A | N/A | N/A | N/A | N/A | N/A | N/A | N/A | N/A | N/A | N/A | N/A | N/A | N/A | N/A | [6 empty] | CULINOVA Standard | Draft
| OS.1204-2 | DOUBLE LAYER OVER SHELF | Stainless Fabrication | Table Top | Double layer overshelf fabricated from AISI 304 stainless steel with a 1.0 mm thick stainless steel body on 30×30 mm tubular legs, featuring a heavy-duty welded construction, satin Scotch-Brite finish, smooth polished welds, and a durable design suitable for commercial kitchen applications. | 1200 | 400 | 700 | SS304 | 1 mm | Brushed | TABLE MOUNTED | Square Tube | 4 | N/A | N/A | N/A | N/A | N/A | N/A | N/A | N/A | N/A | N/A | N/A | N/A | N/A | N/A | N/A | N/A | [6 empty] | CULINOVA Standard | Draft
| OS.1304-2 | DOUBLE LAYER OVER SHELF | Stainless Fabrication | Table Top | Double layer overshelf fabricated from AISI 304 stainless steel with a 1.0 mm thick stainless steel body on 30×30 mm tubular legs, featuring a heavy-duty welded construction, satin Scotch-Brite finish, smooth polished welds, and a durable design suitable for commercial kitchen applications. | 1300 | 400 | 700 | SS304 | 1 mm | Brushed | TABLE MOUNTED | Square Tube | 4 | N/A | N/A | N/A | N/A | N/A | N/A | N/A | N/A | N/A | N/A | N/A | N/A | N/A | N/A | N/A | N/A | [6 empty] | CULINOVA Standard | Draft
| OS.1404-2 | DOUBLE LAYER OVER SHELF | Stainless Fabrication | Table Top | Double layer overshelf fabricated from AISI 304 stainless steel with a 1.0 mm thick stainless steel body on 30×30 mm tubular legs, featuring a heavy-duty welded construction, satin Scotch-Brite finish, smooth polished welds, and a durable design suitable for commercial kitchen applications. | 1400 | 400 | 700 | SS304 | 1 mm | Brushed | TABLE MOUNTED | Square Tube | 4 | N/A | N/A | N/A | N/A | N/A | N/A | N/A | N/A | N/A | N/A | N/A | N/A | N/A | N/A | N/A | N/A | [6 empty] | CULINOVA Standard | Draft
| OS.1504-2 | DOUBLE LAYER OVER SHELF | Stainless Fabrication | Table Top | Double layer overshelf fabricated from AISI 304 stainless steel with a 1.0 mm thick stainless steel body on 30×30 mm tubular legs, featuring a heavy-duty welded construction, satin Scotch-Brite finish, smooth polished welds, and a durable design suitable for commercial kitchen applications. | 1500 | 400 | 700 | SS304 | 1 mm | Brushed | TABLE MOUNTED | Square Tube | 4 | N/A | N/A | N/A | N/A | N/A | N/A | N/A | N/A | N/A | N/A | N/A | N/A | N/A | N/A | N/A | N/A | [6 empty] | CULINOVA Standard | Draft
| OS.1604-2 | DOUBLE LAYER OVER SHELF | Stainless Fabrication | Table Top | Double layer overshelf fabricated from AISI 304 stainless steel with a 1.0 mm thick stainless steel body on 30×30 mm tubular legs, featuring a heavy-duty welded construction, satin Scotch-Brite finish, smooth polished welds, and a durable design suitable for commercial kitchen applications. | 1600 | 400 | 700 | SS304 | 1 mm | Brushed | TABLE MOUNTED | Square Tube | 4 | N/A | N/A | N/A | N/A | N/A | N/A | N/A | N/A | N/A | N/A | N/A | N/A | N/A | N/A | N/A | N/A | [6 empty] | CULINOVA Standard | Draft
| OS.1704-2 | DOUBLE LAYER OVER SHELF | Stainless Fabrication | Table Top | Double layer overshelf fabricated from AISI 304 stainless steel with a 1.0 mm thick stainless steel body on 30×30 mm tubular legs, featuring a heavy-duty welded construction, satin Scotch-Brite finish, smooth polished welds, and a durable design suitable for commercial kitchen applications. | 1700 | 400 | 700 | SS304 | 1 mm | Brushed | TABLE MOUNTED | Square Tube | 4 | N/A | N/A | N/A | N/A | N/A | N/A | N/A | N/A | N/A | N/A | N/A | N/A | N/A | N/A | N/A | N/A | [6 empty] | CULINOVA Standard | Draft
| OS.1804-2 | DOUBLE LAYER OVER SHELF | Stainless Fabrication | Table Top | Double layer overshelf fabricated from AISI 304 stainless steel with a 1.0 mm thick stainless steel body on 30×30 mm tubular legs, featuring a heavy-duty welded construction, satin Scotch-Brite finish, smooth polished welds, and a durable design suitable for commercial kitchen applications. | 1800 | 400 | 700 | SS304 | 1 mm | Brushed | TABLE MOUNTED | Square Tube | 4 | N/A | N/A | N/A | N/A | N/A | N/A | N/A | N/A | N/A | N/A | N/A | N/A | N/A | N/A | N/A | N/A | [6 empty] | CULINOVA Standard | Draft
| OS.1904-2 | DOUBLE LAYER OVER SHELF | Stainless Fabrication | Table Top | Double layer overshelf fabricated from AISI 304 stainless steel with a 1.0 mm thick stainless steel body on 30×30 mm tubular legs, featuring a heavy-duty welded construction, satin Scotch-Brite finish, smooth polished welds, and a durable design suitable for commercial kitchen applications. | 1900 | 400 | 700 | SS304 | 1 mm | Brushed | TABLE MOUNTED | Square Tube | 4 | N/A | N/A | N/A | N/A | N/A | N/A | N/A | N/A | N/A | N/A | N/A | N/A | N/A | N/A | N/A | N/A | [6 empty] | CULINOVA Standard | Draft
| OS.2004-2 | DOUBLE LAYER OVER SHELF | Stainless Fabrication | Table Top | Double layer overshelf fabricated from AISI 304 stainless steel with a 1.0 mm thick stainless steel body on 30×30 mm tubular legs, featuring a heavy-duty welded construction, satin Scotch-Brite finish, smooth polished welds, and a durable design suitable for commercial kitchen applications. | 2000 | 400 | 700 | SS304 | 1 mm | Brushed | TABLE MOUNTED | Square Tube | 4 | N/A | N/A | N/A | N/A | N/A | N/A | N/A | N/A | N/A | N/A | N/A | N/A | N/A | N/A | N/A | N/A | [6 empty] | CULINOVA Standard | Draft
| OS.2104-2 | DOUBLE LAYER OVER SHELF | Stainless Fabrication | Table Top | Double layer overshelf fabricated from AISI 304 stainless steel with a 1.0 mm thick stainless steel body on 30×30 mm tubular legs, featuring a heavy-duty welded construction, satin Scotch-Brite finish, smooth polished welds, and a durable design suitable for commercial kitchen applications. | 2100 | 400 | 700 | SS304 | 1 mm | Brushed | TABLE MOUNTED | Square Tube | 4 | N/A | N/A | N/A | N/A | N/A | N/A | N/A | N/A | N/A | N/A | N/A | N/A | N/A | N/A | N/A | N/A | [6 empty] | CULINOVA Standard | Draft
| OS.2204-2 | DOUBLE LAYER OVER SHELF | Stainless Fabrication | Table Top | Double layer overshelf fabricated from AISI 304 stainless steel with a 1.0 mm thick stainless steel body on 30×30 mm tubular legs, featuring a heavy-duty welded construction, satin Scotch-Brite finish, smooth polished welds, and a durable design suitable for commercial kitchen applications. | 2200 | 400 | 700 | SS304 | 1 mm | Brushed | TABLE MOUNTED | Square Tube | 4 | N/A | N/A | N/A | N/A | N/A | N/A | N/A | N/A | N/A | N/A | N/A | N/A | N/A | N/A | N/A | N/A | [6 empty] | CULINOVA Standard | Draft
| OS.2304-2 | DOUBLE LAYER OVER SHELF | Stainless Fabrication | Table Top | Double layer overshelf fabricated from AISI 304 stainless steel with a 1.0 mm thick stainless steel body on 30×30 mm tubular legs, featuring a heavy-duty welded construction, satin Scotch-Brite finish, smooth polished welds, and a durable design suitable for commercial kitchen applications. | 2300 | 400 | 700 | SS304 | 1 mm | Brushed | TABLE MOUNTED | Square Tube | 4 | N/A | N/A | N/A | N/A | N/A | N/A | N/A | N/A | N/A | N/A | N/A | N/A | N/A | N/A | N/A | N/A | [6 empty] | CULINOVA Standard | Draft
| OS.2404-2 | DOUBLE LAYER OVER SHELF | Stainless Fabrication | Table Top | Double layer overshelf fabricated from AISI 304 stainless steel with a 1.0 mm thick stainless steel body on 30×30 mm tubular legs, featuring a heavy-duty welded construction, satin Scotch-Brite finish, smooth polished welds, and a durable design suitable for commercial kitchen applications. | 2400 | 400 | 700 | SS304 | 1 mm | Brushed | TABLE MOUNTED | Square Tube | 4 | N/A | N/A | N/A | N/A | N/A | N/A | N/A | N/A | N/A | N/A | N/A | N/A | N/A | N/A | N/A | N/A | [6 empty] | CULINOVA Standard | Draft
| COS.704-2 | DOUBLE LAYER OVER SHELF | Stainless Fabrication | Celing Top | Double layer overshelf fabricated from AISI 304 stainless steel with a 1.0 mm thick stainless steel body on 30×30 mm tubular legs, featuring a heavy-duty welded construction, satin Scotch-Brite finish, smooth polished welds, and a durable design suitable for commercial kitchen applications. | 700 | 400 | 2000 | SS304 | 1 mm | Brushed | CEILING MOUNTED | Square Tube | 4 | N/A | N/A | N/A | N/A | N/A | N/A | N/A | N/A | N/A | N/A | N/A | N/A | N/A | N/A | N/A | N/A | [6 empty] | CULINOVA Standard | Draft
| COS.804-2 | DOUBLE LAYER OVER SHELF | Stainless Fabrication | Celing Top | Double layer overshelf fabricated from AISI 304 stainless steel with a 1.0 mm thick stainless steel body on 30×30 mm tubular legs, featuring a heavy-duty welded construction, satin Scotch-Brite finish, smooth polished welds, and a durable design suitable for commercial kitchen applications. | 800 | 400 | 2000 | SS304 | 1 mm | Brushed | CEILING MOUNTED | Square Tube | 4 | N/A | N/A | N/A | N/A | N/A | N/A | N/A | N/A | N/A | N/A | N/A | N/A | N/A | N/A | N/A | N/A | [6 empty] | CULINOVA Standard | Draft
| COS.904-2 | SINGLE LAYER OVER SHELF | Stainless Fabrication | Celing Top | Double layer overshelf fabricated from AISI 304 stainless steel with a 1.0 mm thick stainless steel body on 30×30 mm tubular legs, featuring a heavy-duty welded construction, satin Scotch-Brite finish, smooth polished welds, and a durable design suitable for commercial kitchen applications. | 900 | 400 | 2000 | SS304 | 1 mm | Brushed | CEILING MOUNTED | Square Tube | 4 | N/A | N/A | N/A | N/A | N/A | N/A | N/A | N/A | N/A | N/A | N/A | N/A | N/A | N/A | N/A | N/A | [6 empty] | CULINOVA Standard | Draft
| COS.1004-2 | SINGLE LAYER OVER SHELF | Stainless Fabrication | Celing Top | Double layer overshelf fabricated from AISI 304 stainless steel with a 1.0 mm thick stainless steel body on 30×30 mm tubular legs, featuring a heavy-duty welded construction, satin Scotch-Brite finish, smooth polished welds, and a durable design suitable for commercial kitchen applications. | 1000 | 400 | 2000 | SS304 | 1 mm | Brushed | CEILING MOUNTED | Square Tube | 4 | N/A | N/A | N/A | N/A | N/A | N/A | N/A | N/A | N/A | N/A | N/A | N/A | N/A | N/A | N/A | N/A | [6 empty] | CULINOVA Standard | Draft
| COS.1104-2 | DOUBLE LAYER OVER SHELF | Stainless Fabrication | Celing Top | Double layer overshelf fabricated from AISI 304 stainless steel with a 1.0 mm thick stainless steel body on 30×30 mm tubular legs, featuring a heavy-duty welded construction, satin Scotch-Brite finish, smooth polished welds, and a durable design suitable for commercial kitchen applications. | 1100 | 400 | 2000 | SS304 | 1 mm | Brushed | CEILING MOUNTED | Square Tube | 4 | N/A | N/A | N/A | N/A | N/A | N/A | N/A | N/A | N/A | N/A | N/A | N/A | N/A | N/A | N/A | N/A | [6 empty] | CULINOVA Standard | Draft
| COS.1204-2 | DOUBLE LAYER OVER SHELF | Stainless Fabrication | Celing Top | Double layer overshelf fabricated from AISI 304 stainless steel with a 1.0 mm thick stainless steel body on 30×30 mm tubular legs, featuring a heavy-duty welded construction, satin Scotch-Brite finish, smooth polished welds, and a durable design suitable for commercial kitchen applications. | 1200 | 400 | 2000 | SS304 | 1 mm | Brushed | CEILING MOUNTED | Square Tube | 4 | N/A | N/A | N/A | N/A | N/A | N/A | N/A | N/A | N/A | N/A | N/A | N/A | N/A | N/A | N/A | N/A | [6 empty] | CULINOVA Standard | Draft
| COS.1304-2 | DOUBLE LAYER OVER SHELF | Stainless Fabrication | Celing Top | Double layer overshelf fabricated from AISI 304 stainless steel with a 1.0 mm thick stainless steel body on 30×30 mm tubular legs, featuring a heavy-duty welded construction, satin Scotch-Brite finish, smooth polished welds, and a durable design suitable for commercial kitchen applications. | 1300 | 400 | 2000 | SS304 | 1 mm | Brushed | CEILING MOUNTED | Square Tube | 4 | N/A | N/A | N/A | N/A | N/A | N/A | N/A | N/A | N/A | N/A | N/A | N/A | N/A | N/A | N/A | N/A | [6 empty] | CULINOVA Standard | Draft
| COS.1404-2 | DOUBLE LAYER OVER SHELF | Stainless Fabrication | Celing Top | Double layer overshelf fabricated from AISI 304 stainless steel with a 1.0 mm thick stainless steel body on 30×30 mm tubular legs, featuring a heavy-duty welded construction, satin Scotch-Brite finish, smooth polished welds, and a durable design suitable for commercial kitchen applications. | 1400 | 400 | 2000 | SS304 | 1 mm | Brushed | CEILING MOUNTED | Square Tube | 4 | N/A | N/A | N/A | N/A | N/A | N/A | N/A | N/A | N/A | N/A | N/A | N/A | N/A | N/A | N/A | N/A | [6 empty] | CULINOVA Standard | Draft
| COS.1504-2 | DOUBLE LAYER OVER SHELF | Stainless Fabrication | Celing Top | Double layer overshelf fabricated from AISI 304 stainless steel with a 1.0 mm thick stainless steel body on 30×30 mm tubular legs, featuring a heavy-duty welded construction, satin Scotch-Brite finish, smooth polished welds, and a durable design suitable for commercial kitchen applications. | 1500 | 400 | 2000 | SS304 | 1 mm | Brushed | CEILING MOUNTED | Square Tube | 4 | N/A | N/A | N/A | N/A | N/A | N/A | N/A | N/A | N/A | N/A | N/A | N/A | N/A | N/A | N/A | N/A | [6 empty] | CULINOVA Standard | Draft
| COS.1604-2 | DOUBLE LAYER OVER SHELF | Stainless Fabrication | Celing Top | Double layer overshelf fabricated from AISI 304 stainless steel with a 1.0 mm thick stainless steel body on 30×30 mm tubular legs, featuring a heavy-duty welded construction, satin Scotch-Brite finish, smooth polished welds, and a durable design suitable for commercial kitchen applications. | 1600 | 400 | 2000 | SS304 | 1 mm | Brushed | CEILING MOUNTED | Square Tube | 4 | N/A | N/A | N/A | N/A | N/A | N/A | N/A | N/A | N/A | N/A | N/A | N/A | N/A | N/A | N/A | N/A | [6 empty] | CULINOVA Standard | Draft
| COS.1704-2 | DOUBLE LAYER OVER SHELF | Stainless Fabrication | Celing Top | Double layer overshelf fabricated from AISI 304 stainless steel with a 1.0 mm thick stainless steel body on 30×30 mm tubular legs, featuring a heavy-duty welded construction, satin Scotch-Brite finish, smooth polished welds, and a durable design suitable for commercial kitchen applications. | 1700 | 400 | 2000 | SS304 | 1 mm | Brushed | CEILING MOUNTED | Square Tube | 4 | N/A | N/A | N/A | N/A | N/A | N/A | N/A | N/A | N/A | N/A | N/A | N/A | N/A | N/A | N/A | N/A | [6 empty] | CULINOVA Standard | Draft
| COS.1804-2 | DOUBLE LAYER OVER SHELF | Stainless Fabrication | Celing Top | Double layer overshelf fabricated from AISI 304 stainless steel with a 1.0 mm thick stainless steel body on 30×30 mm tubular legs, featuring a heavy-duty welded construction, satin Scotch-Brite finish, smooth polished welds, and a durable design suitable for commercial kitchen applications. | 1800 | 400 | 2000 | SS304 | 1 mm | Brushed | CEILING MOUNTED | Square Tube | 4 | N/A | N/A | N/A | N/A | N/A | N/A | N/A | N/A | N/A | N/A | N/A | N/A | N/A | N/A | N/A | N/A | [6 empty] | CULINOVA Standard | Draft
| COS.1904-2 | DOUBLE LAYER OVER SHELF | Stainless Fabrication | Celing Top | Double layer overshelf fabricated from AISI 304 stainless steel with a 1.0 mm thick stainless steel body on 30×30 mm tubular legs, featuring a heavy-duty welded construction, satin Scotch-Brite finish, smooth polished welds, and a durable design suitable for commercial kitchen applications. | 1900 | 400 | 2000 | SS304 | 1 mm | Brushed | CEILING MOUNTED | Square Tube | 4 | N/A | N/A | N/A | N/A | N/A | N/A | N/A | N/A | N/A | N/A | N/A | N/A | N/A | N/A | N/A | N/A | [6 empty] | CULINOVA Standard | Draft
| COS.2004-2 | DOUBLE LAYER OVER SHELF | Stainless Fabrication | Celing Top | Double layer overshelf fabricated from AISI 304 stainless steel with a 1.0 mm thick stainless steel body on 30×30 mm tubular legs, featuring a heavy-duty welded construction, satin Scotch-Brite finish, smooth polished welds, and a durable design suitable for commercial kitchen applications. | 2000 | 400 | 2000 | SS304 | 1 mm | Brushed | CEILING MOUNTED | Square Tube | 4 | N/A | N/A | N/A | N/A | N/A | N/A | N/A | N/A | N/A | N/A | N/A | N/A | N/A | N/A | N/A | N/A | [6 empty] | CULINOVA Standard | Draft
| COS.2104-2 | DOUBLE LAYER OVER SHELF | Stainless Fabrication | Celing Top | Double layer overshelf fabricated from AISI 304 stainless steel with a 1.0 mm thick stainless steel body on 30×30 mm tubular legs, featuring a heavy-duty welded construction, satin Scotch-Brite finish, smooth polished welds, and a durable design suitable for commercial kitchen applications. | 2100 | 400 | 2000 | SS304 | 1 mm | Brushed | CEILING MOUNTED | Square Tube | 4 | N/A | N/A | N/A | N/A | N/A | N/A | N/A | N/A | N/A | N/A | N/A | N/A | N/A | N/A | N/A | N/A | [6 empty] | CULINOVA Standard | Draft
| COS.2204-2 | DOUBLE LAYER OVER SHELF | Stainless Fabrication | Celing Top | Double layer overshelf fabricated from AISI 304 stainless steel with a 1.0 mm thick stainless steel body on 30×30 mm tubular legs, featuring a heavy-duty welded construction, satin Scotch-Brite finish, smooth polished welds, and a durable design suitable for commercial kitchen applications. | 2200 | 400 | 2000 | SS304 | 1 mm | Brushed | CEILING MOUNTED | Square Tube | 4 | N/A | N/A | N/A | N/A | N/A | N/A | N/A | N/A | N/A | N/A | N/A | N/A | N/A | N/A | N/A | N/A | [6 empty] | CULINOVA Standard | Draft
| COS.2304-2 | DOUBLE LAYER OVER SHELF | Stainless Fabrication | Celing Top | Double layer overshelf fabricated from AISI 304 stainless steel with a 1.0 mm thick stainless steel body on 30×30 mm tubular legs, featuring a heavy-duty welded construction, satin Scotch-Brite finish, smooth polished welds, and a durable design suitable for commercial kitchen applications. | 2300 | 400 | 2000 | SS304 | 1 mm | Brushed | CEILING MOUNTED | Square Tube | 4 | N/A | N/A | N/A | N/A | N/A | N/A | N/A | N/A | N/A | N/A | N/A | N/A | N/A | N/A | N/A | N/A | [6 empty] | CULINOVA Standard | Draft
| COS.2404-2 | DOUBLE LAYER OVER SHELF | Stainless Fabrication | Celing Top | Double layer overshelf fabricated from AISI 304 stainless steel with a 1.0 mm thick stainless steel body on 30×30 mm tubular legs, featuring a heavy-duty welded construction, satin Scotch-Brite finish, smooth polished welds, and a durable design suitable for commercial kitchen applications. | 2400 | 400 | 2000 | SS304 | 1 mm | Brushed | CEILING MOUNTED | Square Tube | 4 | N/A | N/A | N/A | N/A | N/A | N/A | N/A | N/A | N/A | N/A | N/A | N/A | N/A | N/A | N/A | N/A | [6 empty] | CULINOVA Standard | Draft